## OpenMowerMainboard_bom_
Component | Description | Part | References | Value | Footprint | Quantity Per PCB | Digikey | Part Number | Stock_PN | LCSC | Config
1 | Unpolarized capacitor | C | C1 C5 C25 | 100nF | C_0805_2012Metric_Pad1.18x1.45mm_HandSolder | 3 | 490-4789-1-ND | GCM21BR72A104KA37L | C-805-.1uF-100V-X7R
2 | Unpolarized capacitor | C | C15 C18 C19 | 0.1uF | C_0603_1608Metric | 3 | 490-1331-1-ND | CL10B104KC8NNNC | C-603-.1uF-100V-X7R
3 | Unpolarized capacitor | C | C13 C14 | 1uF | C_0805_2012Metric | 2 | 1276-1029-1-ND | CL21B105KBFNNNE | C-805-1uF-50V-X7R
4 | Unpolarized capacitor | C | C17 | 2.2uF | C_0603_1608Metric | 1 | 1276-1183-1-ND | CL10A225KQ8NNNC | C-603-2.2uF-6.3V-X5R
5 | Unpolarized capacitor | C | C11 C12 | 4.7uF | C_1206_3216Metric | 2 | 1276-3179-1-ND | CL31B475KBHNFNE | C-1206-4.7uF-50V-X7R
6 | Unpolarized capacitor | C | C16 C20 C21 C22 | 22uF | C_1206_3216Metric | 4 | 1276-3148-1-ND | CL31B226MPHNNNE | C-1206-22uF-10V-X7R
7 | Polarized capacitor | C_Polarized | C2 C3 C4 C6 C7 C8 | 220uF | CP_Radial_D10.0mm_P5.00mm | 6 |  | LKME1251J221MF | CP-TH-220uF-63V | C442941
8 | Polarized capacitor | C_Polarized | C10 C24 | 680uF | CP_Elec_10x12.5 | 2 |  | VEJ681M1VTR-1013 | CP-SMD-680uF-35V | C882153
9 | Schottky diode | D_Schottky | D1 | D_Schottky | D_SOD-123F | 1 |  | AS160-M | D-AS160-M | C541613
10 | Schottky diode | D_Schottky | D2 D3 D15 D16 | D_Schottky | D_SMA_Handsoldering | 4 | 3757-SB54AFC_R1_00001CT-ND | SB54AFC_R1_00001 | D-SMA-Schottky-40V-5A
11 | Light emitting diode | LED | D23 | LED | LED_0805_2012Metric | 1 | L62505CT-ND | CMD17-21VGD/TR8 | LED-805-GREEN
12 | RGB LED with integrated controller | WS2812B | D25 | WS2812B | LED_WS2812B_PLCC4_5.0x5.0mm_P3.2mm | 1 | 1568-COM-16347CT-ND | COM-16347 | LED-WS2812B
13 | Fuse | Fuse | F2 F4 | Fuse | Fuseholder5x20_horiz_open_inline_Type-I | 2
14 | 74ALVC164245 - 16-bit dual supply translating transceiver; 3-state@en-us | 74ALVC164245DGG,11 | IC1 | 74ALVC164245DGG,11 | SOP50P810X120-48N | 1 | 1727-4290-1-ND | 74ALVC164245DGG:11 | U-74ALVC164245
15 | 36V 4A/5A/6A Sync Low Iq Buck Converter in P90 | MAX20405AFOF_VY+T | IC3 | MAX20405AFOF_VY+T | MAX2040 | 1 | 175-MAX20405AFOD/VY+-ND | MAX20405AFOD/VY+ | U-MAX20405
16 | TSC101CILT, Current Sensing Amplifier Single 5-Pin SOT-23 | TSC101CILT | IC2 | TSC101CILT | SOT95P280X145-5N | 1 | 497-6947-1-ND | TSC101CILT | U-TSC101CILT
17 | Generic connector, single row, 01x02, script generated (kicad-library-utils/schlib/autogen/connector/) | Conn_01x02 | J17 J18 | Conn_01x02 | JST_XH_B2B-XH-A_1x02_P2.50mm_Vertical | 2 | 455-2946-ND | B2B-XH-A-GU | J-JST-XH-1x2
18 | Generic connector, single row, 01x02, script generated (kicad-library-utils/schlib/autogen/connector/) | Conn_01x02 | J3 | Conn_01x02 | Molex_Mini-Fit_Jr_5566-02A_2x01_P4.20mm_Vertical | 1 | WM3843-ND | 39293026 | J-TH-4.2mm-1x2F
19 | Generic connector, single row, 01x03, script generated (kicad-library-utils/schlib/autogen/connector/) | Conn_01x03_Male | J11 J12 J13 J14 | Conn_01x03_Male | JST_XH_B3B-XH-A_1x03_P2.50mm_Vertical | 4 | 455-2231-ND | B3B-XH-AM(LF)(SN) | J-JST-XH-1x3
20 | Generic connector, single row, 01x04, script generated (kicad-library-utils/schlib/autogen/connector/) | Conn_01x04 | J5 J6 J7 J8 J9 J19 | Conn_01x04 | JST_XH_B4B-XH-A_1x04_P2.50mm_Vertical | 6 | 455-2249-ND | B4B-XH-A(LF)(SN) | J-JST-XH-1x4
21 | Generic connector, single row, 01x05, script generated (kicad-library-utils/schlib/autogen/connector/) | Conn_01x05 | J10 | Conn_01x05 | JST_PH_B5B-PH-K_1x05_P2.00mm_Vertical | 1 | 455-1707-ND | B5B-PH-K-S(LF)(SN) | J-JST-PH-1x5
22 | Generic connector, single row, 01x05, script generated (kicad-library-utils/schlib/autogen/connector/) | Conn_01x05 | J4 | Conn_01x05 | JST_XH_B5B-XH-A_1x05_P2.50mm_Vertical | 1 | 455-2270-ND | B5B-XH-A(LF)(SN) | J-JST-XH-1x5
23 | Generic connector, single row, 01x05, script generated (kicad-library-utils/schlib/autogen/connector/) | Conn_01x05_Female | J28 J29 J36 J37 J44 J45 | Conn_01x05_Female |  | 6 |  | C50950 | J-TH-1x5-.1F | C50950
24 | Generic connector, single row, 01x06, script generated (kicad-library-utils/schlib/autogen/connector/) | Conn_01x06_Female | J24 J26 J32 J34 J40 J42 J47 | Conn_01x06_Female |  | 7 |  | C40877 | J-TH-1x6-.1F | C40877
25 | Generic connector, single row, 01x08, script generated (kicad-library-utils/schlib/autogen/connector/) | Conn_01x08 | J16 J23 | Conn_01x08 | PinHeader_1x08_P2.54mm_Vertical | 2 |  | DZ254R-11-08-63 | J-TH-1x8-.1 | C2935914
26 | Generic connector, single row, 01x08, script generated (kicad-library-utils/schlib/autogen/connector/) | Conn_01x08_Female | J48 J49 | Conn_01x08_Female |  | 2 |  | C27438 | J-TH-1x8-.1F | C27438
27 | Generic connector, single row, 01x09, script generated (kicad-library-utils/schlib/autogen/connector/) | Conn_01x09_Female | J30 J38 J46 | Conn_01x09_Female |  | 3 |  | C39576 | J-TH-1x9-.1F | C39576
28 | Generic connector, single row, 01x10, script generated (kicad-library-utils/schlib/autogen/connector/) | Conn_01x10_Female | J20 | Conn_01x10_Female | PinHeader_1x10_P2.54mm_Vertical | 1 |  | PZ254-1-10-Z-8.5 | J-TH-1x10-.1 | C2894933
29 | Generic connector, single row, 01x10, script generated (kicad-library-utils/schlib/autogen/connector/) | Conn_01x10_Female | J50 | Conn_01x10_Female |  | 1 |  | C35445 | J-TH-1x10-.1F | C35445
30 | Generic connector, double row, 02x02, counter clockwise pin numbering scheme (similar to DIP packge numbering), script generated (kicad-library-utils/schlib/autogen/connector/) | Conn_02x02_Counter_Clockwise | J15 J25 J27 J31 J33 J35 J39 J41 J43 | Conn_02x02_Female |  | 9 |  | A2541HWV-2x2P | J-TH-2x2-.1F | C239342
31 | Generic connector, double row, 02x04, odd/even pin numbering scheme (row 1 odd numbers, row 2 even numbers), script generated (kicad-library-utils/schlib/autogen/connector/) | Conn_02x04_Odd_Even | J22 | Conn_02x04_Odd_Even | PinHeader_2x04_P2.54mm_Vertical | 1 |  | PZ254-2-04-Z-8.5 | J-TH-2x4-.1 | C2894965
32 | Generic connector, double row, 02x04, top/bottom pin numbering scheme (row 1: 1...pins_per_row, row2: pins_per_row+1 ... num_pins), script generated (kicad-library-utils/schlib/autogen/connector/) | Conn_02x04_Top_Bottom | J2 | Conn_02x04_Top_Bottom | Molex_Mini-Fit_Jr_5566-08A_2x04_P4.20mm_Vertical | 1 | 23-0039310080-ND | 39310080 | J-TH-4.2mm-2x4F
33 | Generic connector, double row, 02x11, top/bottom pin numbering scheme (row 1: 1...pins_per_row, row2: pins_per_row+1 ... num_pins), script generated (kicad-library-utils/schlib/autogen/connector/) | Conn_02x11_Top_Bottom | J1 | Conn_02x11_Top_Bottom | Molex_Mini-Fit_Jr_5566-22A_2x11_P4.20mm_Vertical | 1 | WM23810-ND | 39288220 | J-TH-4.2mm-2x11F
34 | expansion header for Raspberry Pi 2 & 3 | Raspberry_Pi_2_3 | J21 | Raspberry_Pi_2_3 | PinSocket_2x20_P2.54mm_Vertical_SMD | 1 | S5729-ND | NPPC202KFMS-RC | J-SMD-2x20-.1F
35 | Inductor | L | L1 | 4.7uH 5A | L_Vishay_IHLP-2525 | 1 | 732-3354-1-ND | 74437349047 | L-2525-47uH-5A
36 | Fan | Fan | M1 | Fan | PinHeader_1x02_P2.54mm_Vertical | 1 |  | DZ254R-11-02-63 | J-TH-1x2-.1 | C2935908
37 | 50V Vds, 0.22A Id, N-Channel MOSFET, SOT-23 | BSS138 | Q3 Q5 Q13 Q14 Q15 Q16 | BSS138 | SOT-23 | 6 |  | AP2300 | Q-AP2300 | C360338
38 | P-MOSFET transistor, gate/drain/source | Q_PMOS_GDS | Q6 | Q_PMOS_GDS | TO-252-2 | 1 | IRFR5505PBFCT-ND | IRFR5505TRPBF | Q-IRFR5505TRPBF
39 | Resistor | R | R51 | 0.003R | R_2512_6332Metric_Pad1.40x3.35mm_HandSolder | 1 | RHM.003AUCT-ND | PMR100HZPFV3L00 | R-2512-.003-2W-1%
40 | Resistor | R | R5 R27 | 150 | R_0805_2012Metric_Pad1.20x1.40mm_HandSolder | 2 | 311-150CRCT-ND | RC0805FR-07150RL | R-805-150-.125W-1%
41 | Resistor | R | R3 R6 R7 R9 R10 R13 R15 R16 R18 R19 R20 R41 R43 R45 R47 | 1k | R_0805_2012Metric_Pad1.20x1.40mm_HandSolder | 15 | 311-1.00KCRCT-ND | RC0805FR-071KL | R-805-1K-.125W-1%
42 | Resistor | R | R49 | 4k7 | R_0805_2012Metric_Pad1.20x1.40mm_HandSolder | 1 | 311-4.70KCRCT-ND | RC0805FR-074K7L | R-805-4.7K-.125W-1%
43 | Resistor | R | R1 R2 R4 R12 R26 R28 R40 R42 R48 R50 | 10k | R_0805_2012Metric_Pad1.20x1.40mm_HandSolder | 10 | 738-RMCF0805FG10K0CT-ND | RMCF0805FG10K0 | R-805-10K-.125W-1%
44 | Resistor | R | R44 R46 | 47k | R_0805_2012Metric_Pad1.20x1.40mm_HandSolder | 2 | 311-47.0KCRCT-ND | RC0805FR-0747KL | R-805-47K-.125W-1%
45 | Resistor | R | R11 | 53.6 1% | R_0805_2012Metric_Pad1.20x1.40mm_HandSolder | 1 | RMCF0805FT53K6CT-ND | RMCF0805FT53K6 | R-805-53.6K-.125W-1%
46 | 8-channel analog multiplexer/demultiplexer, DIP-16/SOIC-16/TSSOP-16 | 74HC4051 | U9 U10 | 74HC4051 | SSOP-16_4.4x5.2mm_P0.65mm | 2 | 1727-3064-1-ND | 74HC4051PW,118 | U-74HC4051
47 |  | LM2596S_MODULE | U1 | LM2596S_MODULE | LM2596S_MODULE | 1 | LM2596SX-5.0/NOPBCT-ND | LM2596SX-5.0/NOPB | U-LM2596SX-5.0 |  | bench_test
48 | Quad 2.7V to 6.0V Single Supply CMOS Op Amps, DIP-14/SOIC-14/TSSOP-14 | MCP604 | U2 | MCP604 | SOIC-14_3.9x8.7mm_P1.27mm | 1 | MCP604T-E/SLCT-ND | MCP604T-E/SL | U-MCP604T-E/SL
49 |  | Pico | U11 | Pico | RPi_Pico_SMD_TH | 1 | 2648-SC0915CT-ND | SC0915 | U-RP2040-PCB
50 |  | SIP32509DT | U3 | SIP32509DT | SOT-23-6_Handsoldering | 1 | SIP32509DT-T1-GE3CT-ND | SIP32509DT-T1-GE3 | U-SIP32509
51 | Single Power Supply, Single Buffer GATE, CMOS Logic, Level Shifter, SOT-23-5 | SN74LV1T34DBV | U7 | SN74LV1T34DBV | SOT-23-5 | 1 | 296-SN74LV1T34DBVRG4CT-ND | SN74LV1T34DBVRG4 | U-SN74LV1T34
Component Groups: | 60
Component Count: | 155
Fitted Components: | 133
Number of PCBs: | 1
Total components: | 133
Schematic Version:
Schematic Date:
PCB Variant: | default
BoM Date: | 2022-05-07 13:21
Schematic Source: | OpenMowerMainboard.kicad_sch
KiCad Version: | Eeschema (6.0.0)